## Sheet1
id(um) | length(cm) | volum(ul) | beads weight(ug) | binding capacity (ug) (1:100) | binding capacity (ug) (1:50) | binding capacity (ug) (1:10)
20 | 100 | 0.314 | 376.8 | 3.768 | 7.536 | 37.68
50 | 10 | 0.19625 | 235.5 | 2.355 | 4.71 | 23.55
75 | 10 | 0.44156 | 529.875 | 5.2988 | 10.5975 | 52.9875
75 | 23 | 1.0156 | 1218.7125 | 12.1871 | 24.3742 | 121.8713
100 | 10 | 0.785 | 942 | 9.42 | 18.84 | 94.2
100 | 15 | 1.1775 | 1413 | 14.13 | 28.26 | 141.3
150 | 5 | 0.88313 | 1059.75 | 10.5975 | 21.195 | 105.975
150 | 10 | 1.7663 | 2119.5 | 21.195 | 42.39 | 211.95
200 | 5 | 1.57 | 1884 | 18.84 | 37.68 | 188.4
200 | 10 | 3.14 | 3768 | 37.68 | 75.36 | 376.8
200 | 20 | 6.28 | 7536 | 75.36 | 150.72 | 753.6
*: An experience of loading capacity is 1:100(w/w)
*: Usually, the density of the beads is 1.2 g/ml, that is 1.2mg/ul, 1200ug/ul
*: BSA's MW 67KD, so 1ug =15pk mol
*: For the precolumn, 5cm, 200um, and 5u C18 AQ resin is OK
*: For analytical columm 20cm, 75u, and 3u (120A) C18 AQ resion will be OK
*: AQ means "aqueous". With this kind of C18, ACN is not needed for balancing, and sample loading
*: for column packing, use acetone as the dilivery buffer. The RP resin can be well distributed in methonal, and the back pressure is low
*: The flowrate of 200nl is not an empirical value, it is an calculated one.(for 75? Um ID column)
*: Besure to condense the columns before using, and to make sure to cut the void tube before the resin, especially for the anlytical column, which matters a lot
*: If there is a great retention time delay, the final flowrate must be not enough. So try to adjust the pressure and the length of the split tube
*: Besure to cut the fused silica tube, which matters a lot

## Sheet2
ID(um) | Length(cm) | Volum(ul) | beads weight(ug) | binding capacity (ug)
|  |  |  | (1:100) | (1:50) | (1:10)
20 | 50 | 0.157
20 | 10 | 0.0314
25 | 10 | 0.049063
50 | 10 | 0.19625
75 | 10 | 0.44156 | 529.875 | 5.2988 | 10.5975 | 52.9875
75 | 15 | 0.66234 | 794.8125 | 7.9481 | 15.8963 | 79.4813
75 | 20 | 0.88313 | 1059.75 | 10.5975 | 21.195 | 105.975
100 | 10 | 0.785 | 942 | 9.42 | 18.84 | 94.2
100 | 3 | 0.2355
100 | 15 | 1.1775 | 1413 | 14.13 | 28.26 | 141.3
100 | 20 | 1.57 | 1884 | 18.84 | 37.68 | 188.4
150 | 5 | 0.88313 | 1059.75 | 10.5975 | 21.195 | 105.975
150 | 10 | 1.7663 | 2119.5 | 21.195 | 42.39 | 211.95
150 | 20 | 3.5325 | 4239 | 42.39 | 84.78 | 423.9
200 | 5 | 1.57 | 1884 | 18.84 | 37.68 | 188.4
200 | 10 | 3.14 | 3768 | 37.68 | 75.36 | 376.8
200 | 20 | 6.28 | 7536 | 75.36 | 150.72 | 753.6
200 | 15 | 4.71 | 5652 | 56.52 | 113.04 | 565.2